## WSFU
|  |  | Water Supply Fixture Units Worksheet (MSW4) | [7 empty] | Existing service line size |  |  |  |  | Additional WSFU that may be installed w/o needing a meter sizing form
|  |  | For Small Residential Existing Service** Reuse (without fire sprinklers) | [7 empty] | ¾ inch |  |  |  |  | Up to 5.5
[11 empty] | 1 inch |  |  |  |  | Up to 11
[11 empty] | 1 1/2 inch |  |  |  |  | Up to 25
[11 empty] | 2 Inch |  |  |  |  | Up to 35
Project Address: | [6 empty] | DCRA Tracking #: | [8 empty] | Ex. Meter Size |  |  | inch
Square #: | [6 empty] | Lot #: | [10 empty] | Input Cells
Note: This approval is concurrence that the proposed fixtures should not greatly diminish the current level of service and therefore may not warrant upgrading the service. An applicant shall be responsible for conformance with DCMR codes.
| Fixture Type |  |  | Occupancy |  | Type of Supply Control |  |  | Net Number of Fixtures Added |  |  |  | Load Value |  |  | WSFU
| Full-bath group** |  |  | Private |  | Flush Tank | [5 empty] | x | 3.6 |  | =
|  |  |  | Private |  | Flushometer Valve | [5 empty] | x | 8 |  | =
| Half-bath Group** |  |  | Private |  | Flush Tank | [5 empty] | X | 2.6
| Bathtub (with/ without shower head)** |  |  | Private |  | Faucet | [5 empty] | x | 1.4 |  | =
|  |  |  | Public |  | Faucet | [5 empty] | x | 4 |  | =
| Bidet |  |  | Private |  | Faucet | [5 empty] | x | 2 |  | =
| Combination fixture** |  |  | Private |  | Faucet | [5 empty] | x | 3 |  | =
| Dishwashing machine |  |  | Private |  | Automatic | [5 empty] | x | 1.4 |  | =
| Drinking Fountain |  |  | Office, etc. |  | 3/8" Valve | [5 empty] | x | 0.25 |  | =
| Kitchen sink |  |  | Private |  | Faucet | [5 empty] | x | 1.4 |  | =
|  |  |  | Commercial |  | Faucet | [5 empty] | x | 3 |  | =
| Laundry tub** |  |  | Private |  | Faucet | [5 empty] | x | 1.4 |  | =
| Lavatory sink |  |  | Private |  | Faucet | [5 empty] | x | 0.7 |  | =
|  |  |  | Public |  | Faucet | [5 empty] | x | 2 |  | =
| Service sink |  |  | Public |  | Faucet | [5 empty] | x | 3 |  | =
| Shower head |  |  | Private |  | Mixing Valve | [5 empty] | x | 1.4 |  | =
|  |  |  | Public |  | Mixing Valve | [5 empty] | x | 3 |  | =
| Urinal** |  |  | Public |  | 1" Flushometer Valve | [5 empty] | x | 10 |  | =
|  |  |  | Public |  | 3/4" Flushometer Valve | [5 empty] | x | 5 |  | =
|  |  |  | Public |  | Flush Tank | [5 empty] | x | 3 |  | =
| Washing machine (8 lb) |  |  | Private |  | Automatic | [5 empty] | x | 1.4 |  | =
| Washing machine (8 lb) |  |  | Public |  | Automatic | [5 empty] | X | 3 |  | =
| Washing machine (15 lb) |  |  | Public |  | Automatic | [5 empty] | x | 4 |  | =
| Water closet** |  |  | Private |  | Flush Tank** | [5 empty] | x | 2.2 |  | =
|  |  |  | Private |  | Flushometer Valve** | [5 empty] | x | 6 |  | =
|  |  |  | Private |  | Flushometer Tank** | [5 empty] | x | 2 |  | =
|  |  |  | Public |  | Flushometer Valve | [5 empty] | x | 10 |  | =
|  |  |  | Public |  | Flush Tank | [5 empty] | x | 5 |  | =
|  |  |  | Public |  | Flushometer Tank | [5 empty] | x | 2 |  | =
| Other | [10 empty] | x |  |  | =
** See the definition page | [9 empty] | Total Added WSFU:
Designer’s Name: |  |  |  |  | Designer’s Signature: | [8 empty] | DC License #
DC Water Use Only
The application is: |  | Approved | [5 empty] | Not Approved |  |  | Full meter sizing form is needed
Reviewer's Name: | [6 empty] | Date: |  |  |  | No existing meter | [5 empty] | Total WSFU above the limit
[11 empty] | LSR Program | [5 empty] | Other
Rev. Date: August 2018

## Definitions
DEFINITIONS
Small Existing Service- 2-inch and smaller diameter existing water service is classified as a small existing service.
Full-bath Group (Flush Tank) - 1 Tank Toilet, 1 Bathroom Sink and either 1 shower, 1 tub or 1 shower/tub combination.
Full-bath Group (Flushometer Valve)- 1 Flushometer Toilet, 1 Bathroom Sink and either 1 shower, 1 tub or 1 shower/tub combination.
Half-bath Group (Flush Tank)- 1 Tank Toilet and 1 Bathroom Sink
Bathtub / Shower Combination- This fixture has a bathtub as the basin base with a bath shower atop it and is located in PRIVATE space. This fixture can only use either the tub faucet OR the shower head. Not both at the same time.
Combination Fixture- This fixture combines the functions of a sink and a toilet into a single fixture and is located in PRIVATE space.
Water Closet (Tank Toilet)- This is a toilet that has a tank on the back that holds water. If there is no tank the fixture is called a Flushometer Valve toilet.
Water Closet (Flushometer Valve)- This type of toilet has no tank to store the water on the back. The water pipe comes directly out of the wall and fills the bowl.
Water Closet (Flushometer Tank)- This fixture combines a Flushometer Valve with a tank. The valve allows a certain amount of water to fill the tank quickly at a high rate.
Laundry Tub- A sink located in a laundry room or utility room.
Hose Bibs (ALL Public and Private Bibs)- An outside faucet.
Urinal (1" Flushometer Valve)- A bathroom urinal located in PUBLIC space with a 1" valve.
Urinal (3/4" Flushometer Valve)- A bathroom urinal located in PUBLIC space with a 3/4" valve.
Urinal (Flush Tank)- A bathroom urinal located in PUBLIC space with a tank.